## BOM_Weather Station_PCB3_2025-0
No. | Quantity | Comment | Designator | Footprint | Value | Manufacturer Part | Manufacturer | Supplier Part | Supplier | LCSC Stock | LCSC Price | JLCPCB Stock | JLCPCB Price | Primary Category | Secondary Category | Pin Count | Mounting Sytle | Layer | Add into BOM | Device | Name | Unique ID | Datasheet | Description
1 | 4 | 100nF | C1,C3,C7,C9 | C0805 | 100nF | 0805B104J500NT | FH(风华) | C29926 | LCSC |  |  | 343134 | 0.0008 | Capacitors | Multilayer Ceramic Capacitors MLCC - SMD/SMT | 2 | SMT | T | yes | 0805B104J500NT | 100nF | gge2_1,gge2_2,gge2_3,gge2_4 | https://atta.szlcsc.com/upload/public/pdf/source/20200305/C486355_26A10D38EF8C2A5C37091D0039909270.pdf | Capacitance:100nF Tolerance:±5% Tolerance:±5% Voltage Rating:50V Temperature Coefficient:X7R
2 | 4 | 1uF | C2,C4,C5,C10 | C0805 | 1uF | CC0805JKX7R9BB105 | YAGEO(国巨) | C541528 | LCSC |  |  | 27789 | 0.0027 | Capacitors | Multilayer Ceramic Capacitors MLCC - SMD/SMT | 2 | SMT | T | yes | CC0805JKX7R9BB105 | 1uF | gge3_1,gge3_2,gge3_3,gge11_1 | https://atta.szlcsc.com/upload/public/pdf/source/20200615/C541528_3316C96F16E83D111D4F7F377579D94B.pdf | Capacitance: Tolerance:±5% Tolerance:±5% Voltage Rated: Temperature Coefficient:
3 | 1 | 10nF | C6 | C0805 | 10nF | CC0805JRX7R9BB103 | YAGEO(国巨) | C58456 | LCSC |  |  | 117789 | 0.0012 | Capacitors | Multilayer Ceramic Capacitors MLCC - SMD/SMT | 2 | SMT | T | yes | CC0805JRX7R9BB103 | 10nF | gge14_1 | https://atta.szlcsc.com/upload/public/pdf/source/20180224/C181747_15194369449651363981.pdf | Capacitance: Tolerance:±5% Tolerance:±5% Voltage Rated: Temperature Coefficient:
4 | 1 | 470pF | C8 | C0805 | 470pF | CC0805JRNPO9BN471 | YAGEO(国巨) | C62771 | LCSC |  |  | 121124 | 0.0012 | Capacitors | Multilayer Ceramic Capacitors MLCC - SMD/SMT | 2 | SMT | T | yes | CC0805JRNPO9BN471 | 470pF | gge13_1 | https://atta.szlcsc.com/upload/public/pdf/source/20170505/1493957838062.pdf | Capacitance: Tolerance:±5% Tolerance:±5% Voltage Rated: Temperature Coefficient:
5 | 1 | Battery | CN1 | CONN-TH_B2B-PH-K-S |  | B2B-PH-K-S(LF)(SN) | JST | C131337 | LCSC |  |  | 115622 | 0.0046 | Connectors | Wire To Board Connector | 2 | DIP | T | yes | B2B-PH-K-S(LF)(SN) | Battery | gge24 | https://atta.szlcsc.com/upload/public/pdf/source/20171026/C131342_15089839687311058815.pdf | Pins Structure:1x2P Pitch:2mm Mounting Type:Direct Insert Reference Series:PH Number of Pins:2P Number of Rows:1 Number of PINs Per Row:2 Row Spacing:- Current Rating:2A Contact Material:Brass Contact Plating:Tin Operating Temperature:-25℃~+85℃ Operating
6 | 1 | MMSD4148T1G | D1 | SOD-123_L2.8-W1.8-LS3.7-RD |  | MMSD4148T1G | onsemi(安森美) | C11177 | LCSC |  |  | 124431 | 0.0027 | Diodes | Switching Diodes | 2 | SMT | T | yes | MMSD4148T1G | MMSD4148T1G | gge10_1 | https://atta.szlcsc.com/upload/public/pdf/source/20130126/1457706580509.pdf | Diode Configuration: Forward Voltage (Vf@If):1V@10mA Reverse Voltage (Vr): Average Rectified Current (Io): Power Dissipation: Reverse Leakage Current:5uA@75V Reverse Recovery Time (trr): Operating Temperature:-55℃~+150℃@(Tj) Operating Temperature:-55℃~+15
7 | 1 | SD103AW | D2 | SOD-123_L2.8-W1.8-LS3.7-RD |  | SD103AW | CJ(江苏长电/长晶) | C8606 | LCSC |  |  | 17991 | 0.0031 | Diodes | Schottky Diodes | 2 | SMT | T | yes | SD103AW_C8606 | SD103AW | gge26 | https://atta.szlcsc.com/upload/public/pdf/source/20140809/1457707216250.pdf | Forward Voltage (Vf@If):600mV@200mA Reverse Voltage (Vr):40V Rectified Current:350mA
8 | 1 | CapSensor | H1 | HDR-TH_2P-P2.54-V-M-1 |  | CapSensor | DEALON(德艺隆) | C2935908 | LCSC |  |  | 6386 | 0.0018 | Connectors | Pin Headers | 2 | DIP | T | yes | DZ254R-11-02-63 | CapSensor | gge19_1 | https://atta.szlcsc.com/upload/public/pdf/source/20211231/575FA3133C71038A037ABECAE7869EE6.pdf | Pin Structure:1x2P Pitch:2.54mm Row Spacing:- Circluar Pins/Square Pins:Policy Mounting Type:Straight Number of Rows:Single Row Number of Pins:2P Current Rating:3A Voltage Rating (Max):- Length of Mating Pin:6mm Insulation Height:2.54mm Length of End Conn
9 | 1 | SolarPanel | H2 | HDR-TH_2P-P2.54-V-M-1 |  | SolarPanel | DEALON(德艺隆) | C2935908 | LCSC |  |  | 6386 | 0.0018 | Connectors | Pin Headers | 2 | DIP | T | yes | DZ254R-11-02-63 | SolarPanel | gge19_2 | https://atta.szlcsc.com/upload/public/pdf/source/20211231/575FA3133C71038A037ABECAE7869EE6.pdf | Pin Structure:1x2P Pitch:2.54mm Row Spacing:- Circluar Pins/Square Pins:Policy Mounting Type:Straight Number of Rows:Single Row Number of Pins:2P Current Rating:3A Voltage Rating (Max):- Length of Mating Pin:6mm Insulation Height:2.54mm Length of End Conn
10 | 1 | DMP2045U | Q2 | SOT-23-3_L2.9-W1.6-P1.90-LS2.8-BR |  | DMP2045U | TECH PUBLIC(台舟) | C2959855 | LCSC |  |  | 2889 | 0.013 | Transistors/Thyristors | MOSFETs | 3 | SMT | T | yes | DMP2045U | DMP2045U | gge28 | https://atta.szlcsc.com/upload/public/pdf/source/20220120/CF9F39F48E9F465054719531BDAE70A5.pdf | Drain to Source Voltage:20V Current - Continuous Drain(Id): RDS(on):52mΩ@4.5V,4.1A Pd - Power Dissipation:1.7W Gate Threshold Voltage (Vgs(th)@Id):700mV Gate Charge(Qg):7.8nC Input Capacitance(Ciss@Vds):740pF@4V Reverse Transfer Capacitance (Crss@Vds):190
11 | 3 | 10kΩ | R1,R2,R4 | R0805 | 10kΩ | ARG05FTC1002 | Viking(光颉) | C217770 | LCSC |  |  | 66537 | 0.0012 | Resistors | Chip Resistor - Surface Mount | 2 | SMT | T | yes | ARG05FTC1002 | 10kΩ | gge16_1,gge16_2,gge16_3 | https://atta.szlcsc.com/upload/public/pdf/source/20200117/C485675_99063924B4564AF910B7BE66DA8EFA49.pdf | Type:Thin Film Resistor Resistance: Tolerance:±1% Tolerance:±1% Power(Watts): Overload Voltage (Max): Temperature Coefficient:±25ppm/℃ Temperature Coefficient:±25ppm/℃ Operating Temperature Range:-55℃~+155℃ Operating Temperature Range:-55℃~+155℃
12 | 1 | 124kΩ | R3 | R0805 | 124kΩ | 0805W8F1243T5E | UNI-ROYAL(厚声) | C17440 | LCSC |  |  | 3813 | 0.0003 | Resistors | Chip Resistor - Surface Mount | 2 | SMT | T | yes | 0805W8F1243T5E | 124kΩ | gge7 | https://atta.szlcsc.com/upload/public/pdf/source/20200306/C422600_1E6D84923E4A46A82E41ADD87F860B5C.pdf | Type:Thick Film Resistors Resistance:124kΩ Tolerance:±1% Tolerance:±1% Power(Watts): Overload Voltage (Max): Temperature Coefficient:±100ppm/℃ Temperature Coefficient:±100ppm/℃ Operating Temperature Range:-55℃~+155℃ Operating Temperature Range:-55℃~+155℃
13 | 1 | 330Ω | R5 | R0805 | 330Ω | ARG05FTC3300 | Viking(光颉) | C218517 | LCSC |  |  | 5149 | 0.0013 | Resistors | Chip Resistor - Surface Mount | 2 | SMT | T | yes | ARG05FTC3300 | 330Ω | gge17_1 | https://atta.szlcsc.com/upload/public/pdf/source/20200117/C485675_99063924B4564AF910B7BE66DA8EFA49.pdf | Type:Thin Film Resistor Resistance: Tolerance:±1% Tolerance:±1% Power(Watts): Overload Voltage (Max): Temperature Coefficient:±25ppm/℃ Temperature Coefficient:±25ppm/℃ Operating Temperature Range:-55℃~+155℃ Operating Temperature Range:-55℃~+155℃
14 | 1 | 1.6kΩ | R6 | R0805 | 1.6kΩ | 0805W8F1601T5E | UNI-ROYAL(厚声) | C17394 | LCSC |  |  | 18222 | 0.0003 | Resistors | Chip Resistor - Surface Mount | 2 | SMT | T | yes | 0805W8F1601T5E | 1.6kΩ | gge18_1 | https://atta.szlcsc.com/upload/public/pdf/source/20200306/C422600_1E6D84923E4A46A82E41ADD87F860B5C.pdf | Type:Thick Film Resistors Resistance:1.6kΩ Tolerance:±1% Tolerance:±1% Power(Watts): Overload Voltage (Max): Temperature Coefficient:±100ppm/℃ Temperature Coefficient:±100ppm/℃ Operating Temperature Range:-55℃~+155℃ Operating Temperature Range:-55℃~+155℃
15 | 1 | 1MΩ | R7 | R1206 | 1MΩ | 1206W4F1004T5E | UNI-ROYAL(厚声) | C17927 | LCSC |  |  | 1614296 | 0.0004 | Resistors | Chip Resistor - Surface Mount | 2 | SMT | T | yes | 1206W4F1004T5E | 1MΩ | gge29 | https://atta.szlcsc.com/upload/public/pdf/source/20200306/C422600_1E6D84923E4A46A82E41ADD87F860B5C.pdf | Type:Thick Film Resistors Resistance:1MΩ Tolerance:±1% Tolerance:±1% Power(Watts): Overload Voltage (Max): Temperature Coefficient:±100ppm/℃ Temperature Coefficient:±100ppm/℃ Operating Temperature Range:-55℃~+155℃ Operating Temperature Range:-55℃~+155℃
16 | 2 | 1MΩ | R8,R9 | R1206 | 1MΩ | ARG06BTC1004 | Viking(光颉) | C2984499 | LCSC |  |  | 6396 | 0.0074 | Resistors | Chip Resistor - Surface Mount | 2 | SMT | T | yes | ARG06BTC1004 | 1MΩ | gge22,gge23 | https://atta.szlcsc.com/upload/public/pdf/source/20200117/C485675_99063924B4564AF910B7BE66DA8EFA49.pdf | Type:Thin Film Resistor Resistance:1MΩ Tolerance:±0.1% Tolerance:±0.1% Power(Watts): Overload Voltage (Max): Temperature Coefficient:±25ppm/℃ Temperature Coefficient:±25ppm/℃ Operating Temperature Range:-55℃~+155℃ Operating Temperature Range:-55℃~+155℃
17 | 1 | Switch | SW1 | SW-TH_K3-1260D-L1 |  | K3-1260D-L1 | 韩国韩荣 | C92657 | LCSC |  |  | 1276 | 0.0193 | Switches | Slide Switches | 3 | DIP | T | yes | K3-1260D-L1 | Switch | gge25 | https://atta.szlcsc.com/upload/public/pdf/source/20210810/7351E43B93A35FB9B10B4EA1B1334DD2.pdf | Circuit:SPDT Actuator Style:Rectangular columnar Pin Style:PCPin Switch Length:9mm Switch Width:3.5mm Switch Height:3.5mm Mounting Style:侧插 Actuator Color:Black Current Rating (DC):300mA Voltage Rating (DC):6V Current Rating (AC):- Voltage Rating (AC):- M
18 | 1 | XIAO-ESP32C3 | U1 | MOUDLE14P-SMD-2.54-21X17.8MM | [6 empty] | 12.0978 |  |  |  |  | 16 | SMT | B | yes | MOUDLE-SEEEDUINO-XIAO-ESP32C3_-SMD | XIAO-ESP32C3 | gge20
19 | 1 | TPL5110 | U3 | TSOT-23-6_L2.9-W1.6-P0.95-LS2.8-BR |  | TPL5110 | TI(德州仪器) | C125830 | LCSC |  |  | 280 | 0.1055 | Clock/Timing | Timers / Counters | 6 | SMT | T | yes | TPL5110DDCT | TPL5110 | gge6 | https://www.ti.com/cn/lit/gpn/tpl5110 | Supply Voltage:1.8V~5V Supply Voltage:1.8V~5V Supply Current:35nA Operating Temperature:-40℃~+105℃ Operating Temperature:-40℃~+105℃
20 | 1 | TLC555 | U4 | SOIC-8_L5.0-W4.0-P1.27-LS6.0-BL | 2.1MHz | TLC555 | TI(德州仪器) | C6986 | LCSC |  |  | 14127 | 0.0317 | Clock/Timing | Timers / Counters | 8 | SMT | T | yes | TLC555CDR | TLC555 | gge9_1 | https://www.ti.com/cn/lit/gpn/tlc555 | Frequency:2.1MHz Supply Voltage:2V~15V Supply Voltage:2V~15V Supply Current:360uA Operating Temperature:0℃~+70℃ Operating Temperature:0℃~+70℃
21 | 1 | HDC3022 | U5 | TDFN-8_L2.5-W2.5-P0.50-BL-EP |  | HDC3022 | TI(德州仪器) | C17434731 | LCSC |  |  | 2555 | 0.3562 | Sensors | Temperature and Humidity Sensor | 9 | SMT | T | yes | HDC3022DEJR | HDC3022 | gge27 | https://atta.szlcsc.com/upload/public/pdf/source/20230922/E2A851A59393DDB09DDB78DA9755E936.pdf | Supply Voltage:1.62V~5.5V Supply Voltage:1.62V~5.5V